## 市场产品LIST-20241212
Inch | Resolution |  |  | Brightness （Typ） | TP Type | Shape | Compatible Interface | liquid crystal | View Angle | AA |  |  | Outline Size |  |  |  |  | IC model
| H | * | V | [6 empty] | W | * | H | W | * | H | * | T |  | Finished product model
0.96 | 80 | X | 160 | 700 | WITHOUT | Vertical screen | SPI 、MCU | IPS | ALL | 10.8 | X | 21.696 | 13.5 | X | 27.95 | X | 1.5 | ST7735P3 | EQT096HEZ005L
1.05 | 120 | X | 240 | 700 | WITHOUT | Vertical screen | SPI 、MCU、RGB | IPS | ALL | 11.88 | X | 23.76 | 14.25 | X | 28.6 | X | 1.6 | GC9A01 | EQT105HEC001L
1.09 | 240 | X | 240 | 350 | WITH | circular screen | SPI 、MCU、RGB | IPS | ALL | 27.79 | X | 27.79 | 40.5 | X | 40.5 | X | 3.29 | GC9A01 | EQT109HAC001P
1.15 | 135 | X | 240 | 440 | WITHOUT | Vertical screen | SPI 、MCU、RGB | IPS | ALL | 14.86 | X | 24.91 | 17.6 | X | 31 | X | 1.62 | ST7789T3 | EQT115HQZ221L
1.28 | 240 | X | 240 | 250 | WITH | circular screen | SPI 、MCU、RGB | IPS | ALL | 32.4 | X | 32.4 | 46 | X | 46 | X | 2.73 | GC9A01 | EQT128HAC101P
1.3 | 240 | X | 240 | 360 | WITH | circular screen | SPI 、MCU、RGB | IPS | ALL | 23.4 | X | 23.4 | 63.16 | X | 50.6 | X | 3.97 | ST7789V2-G4 | EQT130HQZ002P
1.32 | 360 | X | 360 | 450 | WITH | circular screen | SPI 、MCU、RGB、 MIPI | IPS | ALL | 33.48 | X | 33.48 | 43.2 | X | 43.2 | X | 3.29 | GC9C01 | EQT132HEC001P
1.4 | 240 | X | 240 | 650 | WITH | Square Screen | SPI 、MCU、RGB | IPS | ALL | 25.2 | X | 25.2 | 32 | X | 32.8 | X | 2.74 | ST7789P3 | EQT140HQZ159P
1.54 | 240 | X | 240 | 350 | WITH | Vertical screen | SPI 、MCU、RGB | TFT | ALL | 27.72 | X | 27.72 | 31.52 | X | 33.72 | X | 2.02 | ST7789V | EQT154HAZ006L
1.6 | 320 | X | 360 | 400 | WITH | Vertical screen | SPI 、MCU、MIPI | IPS | ALL | 27.02 | X | 30.4 | 33 | X | 39 | X | 1.98 | RM69090 | EQT160UER001G
1.69 | 240 | X | 280 | 370 | WITH | Vertical screen | SPI 、MCU、RGB | IPS | ALL | 27.97 | X | 32.63 | 40.18 | X | 120.19 | X | 11.72 | ST7789V2 | EQT170HQZ002P
1.77 | 128 | X | 160 | 350 | WITHOUT | Vertical screen | SPI 、MCU | TN | 12 | 28.03 | X | 35.04 | 34.7 | X | 46.7 | X | 1.73 | GC9106 | EQT177KQC006L
1.8 | 360 | X | 360 | 500 | WITHOUT | circular screen | SPI 、MCU、RGB、 MIPI | IPS | ALL | 45.68 | X | 45.68 | 48.08 | X | 49.95 | X | 1.52 | ST77916 | EQT180BYZ118L
1.9 | 170 | X | 320 | 320 | WITH | Vertical screen | SPI 、MCU、RGB | TFT | ALL | 22.95 | X | 42.72 | 28.3 | X | 49.72 | X | 2.71 | ST7789V2-G4 | EQT190BQZ018G
2 | 480 | X | 360 |  | WITHOUT | Landscape screen | SPI 、RGB、MIPI | IPS | ALL | 40.824 | X | 30.618 | 40.75 | X | 38 | X | 1.06 | ST7701 | EQT200HJZ001L
2.1 | 480 | X | 480 | 350 | WITHOUT | circular screen | SPI 、RGB、MIPI | TFT | ALL | 53.28 | X | 53.28 | 56.18 | X | 59.71 | X | 2.22 | ST7701 | EQT210BJZ002L
2.2 | 640 | X | 320 | 400 | WITH | Landscape screen | MIPI | IPS | ALL | 49.44 | X | 25.09 | 53.99 | X | 42.7 | X | 2.5 | ILI9881D | EQT220BJI002G
2.39 | 260 | X | 640 | 320 | WITH | Vertical screen | SPI 、RGB、MIPI | IPS | ALL | 22.815 | X | 56.16 | 28 | X | 142.97 | X | 2.99 | ST7701S | EQT239TYZ002G
2.4 | 240 | X | 320 | 350 | WITH | Vertical screen | SPI 、MCU、RGB | IPS | ALL | 36.72 | X | 49.96 | 46.7 | X | 63.9 | X | 3.16 | ST7789P3 | EQT240BQV014P
2.42 | 240 | X | 400 | 850 | WITH | Vertical screen | SPI 、MCU、RGB、 MIPI | TFT | ALL | 31.68 | X | 52.8 | 39.63 | X | 65.6 | X | 2.76 | ST7796 | EQT242BQZ001G
2.76 | 480 | X | 480 | 350 | WITHOUT | circular screen | RGB 、MIPI | IPS | ALL | 71.42 | X | 71.43 | 73.13 | X | 77.33 | X | 2.22 | ST7701S | EQT276BJZ00AL
2.8 | 240 | X | 320 | 330 | WITH | Vertical screen | SPI 、MCU、RGB、 MIPI | TN | 12 | 43.2 | X | 57.6 | 50.8 | X | 74.9 | X | 3.42 | ST7785M | EQT280FQZ002P
2.8 | 240 | X | 320 | 300 | WITH | Vertical screen | SPI 、MCU、RGB | IPS | ALL | 43.2 | X | 57.6 | 57.76 | X | 72 | X | 3.74 | ST7789V3 | EQT280BQZ003G
2.95 | 480 | X | 854 | 500 | WITHOUT | Vertical screen | RGB 、MIPI | IPS | ALL | 36.72 | X | 65.28 | 42.7 | X | 74.7 | X | 1.9 | ST7701S | EQT295BYZ110L
2.97 | 254 | X | 800 | 320 | WITH | Vertical screen | SPI 、RGB、MIPI | IPS | ALL | 22.86 | X | 72 | 27.92 | X | 145.78 | X | 2.91 | ST7701SN-G7-P | EQT297BYZ007G
2.99 | 268 | X | 800 | 700 | WITH | Vertical screen | SPI 、RGB、MIPI | IPS | ALL | 24.12 | X | 72 | 29.88 | X | 143.46 | X | 3.28 | ST7701S | EQT299HYZ007G
2.99 | 260 | X | 800 | 340 | WITH | Vertical screen | SPI 、RGB、MIPI | IPS | ALL | 24.12 | X | 72 | 29.2 | X | 104.96 | X | 2.65 | ST7701SN-G5 | EQT299HYZ010G
3.1 | 480 | X | 800 | 400 | WITH | Vertical screen | SPI 、RGB、MIPI | IPS | ALL | 40.32 | X | 67.2 | 45 | X | 82 | X | 2.31 | ST7701S | EQT310BYZ003G
3.11 | 280 | X | 960 | 350 | INCELL | Vertical screen | SPI 、RGB、MIPI | IPS | ALL | 22.09 | X | 75.74 | 29 | X | 151.26 | X | 2.79 | ST77921/SC3110 | EQT311TYZ202G
3.19 | 262 | X | 928 | 460 | WITH | Vertical screen | SPI 、MCU、MIPI | OLED | ALL | 22.01 | X | 77.95 | 29.55 | X | 296.7 | X | 1.63 | RM690C0 | EQT319BTM002G
3.2 | 240 | X | 320 | 400 | WITHOUT | Vertical screen | SPI 、MCU、RGB | TN | 12 | 48.6 | X | 64.8 | 52.8 | X | 75 | X | 2.3 | GC9307N | EQT320HQC002L
3.33 | 320 | X | 480 | 450 | WITHOUT | Vertical screen | SPI、RGB | IPS | ALL | 46.46 | X | 69.7 | 49.66 | X | 77.2 | X | 2.08 | ST77903 | EQT333BJZ002L
3.36 | 240 | X | 320 | 350 | WITH | Vertical screen | SPI 、MCU、RGB | IPS | ALL | 51.27 | X | 68.36 | 58.91 | X | 84 | X | 3.11 | GC9307N | EQT336BJC001P
3.5 | 320 | X | 480 | 250 | WITHOUT | Vertical screen | SPI 、MCU、RGB、 MIPI | TN | 12 | 48.96 | X | 73.44 | 54.46 | X | 82.94 | X | 2.25 | ST7796U | EQT350BJZ007L
3.5 | 320 | X | 480 | 400 | WITHOUT | Vertical screen | SPI 、MCU、RGB、 MIPI | IPS | ALL | 48.96 | X | 73.44 | 54.16 | X | 82.7 | X | 1.7 | ILI9488 | EQT350XJI056L
3.5 | 640 | X | 480 | Transflective | WITHOUT | Landscape screen | RGB | IPS | ALL | 71.04 | X | 53.28 | 74.04 | X | 58.5 | X | 1 | ST7263 | EQT350HYZ102L
3.6 | 544 | X | 506 | 320 | WITHOUT | circular screen | SPI 、RGB、 LVDS | IPS | ALL | 89.76 | X | 83.49 | 95.46 | X | 91.81 | X | 2.3 | ST7266 | EQT360BYZ001L
3.68 | 266 | X | 960 | 320 | WITH | Vertical screen | SPI 、RGB、MIPI | IPS | ALL | 24.94 | X | 90 | 30.1 | X | 143.1 | X | 2.79 | ST7701SN-G7-P | EQT368BYZ001G
3.71 | 240 | X | 960 | 400 | WITH | Vertical screen | SPI 、RGB、MIPI | IPS | ALL | 22.86 | X | 91.44 | 29.88 | X | 147.16 | X | 2.88 | ST7701SN-G5 | EQT371BYZ004G
3.71 | 240 | X | 960 | 500 | WITH | Vertical screen | SPI 、RGB、MIPI | IPS | ALL | 22.86 | X | 91.44 | 28.88 | X | 113.69 | X | 2.57 | ST7701S | EQT371BYZ009G
3.8 | 720 | X | 664 | 300 | WITHOUT | circular screen | RGB、MIPI、LVDS | IPS | ALL | 96 | X | 89.08 | 102.4 | X | 99.24 | X | 2.22 | JD9168-M2 | EQT380BKJ001L
3.95 | 480 | X | 480 | 350 | WITH | 方屏 | SPI 、RGB、MIPI | IPS | ALL | 71.86 | X | 70.18 | 84 | X | 84 | X | 3.73 | GC9503CV | EQT395HYC005P
3.97 | 480 | X | 800 | 440 | INCELL | Vertical screen | SPI 、MCU、RGB、MIPI | IPS | ALL | 51.84 | X | 86.4 | 64 | X | 112.3 | X | 3.23 | AXS15260 | EQT397BYA247G
3.98 | 320 | X | 480 | 330 | WITHOUT | Vertical screen | SPI 、MCU、RGB、 MIPI | IPS | ALL | 55.68 | X | 83.52 | 60 | X | 92.25 | X | 2.2 | ILI9488 | EQT398BJI00AL
4 | 480 | X | 800 | 500 | WITH | Vertical screen | SPI 、RGB、MIPI | IPS | ALL | 51.84 | X | 86.4 | 62.7 | X | 110.45 | X | 3.8 | ST7701SN-G5 | EQT400BYZ015P
4 | 480 | X | 800 | 450 | WITH | Vertical screen | SPI 、RGB、MIPI | IPS | ALL | 51.84 | X | 86.4 | 63.09 | X | 103.91 | X | 3.4 | ST7701S | EQT400HYZ016P
4 | 280 | X | 1184 | 320 | INCELL | Vertical screen | SPI 、RGB、MIPI | IPS | ALL | 23.39 | X | 98.92 | 29.78 | X | 120.02 | X | 2.58 | ST77921 | EQT400WYZ044G
4.08 | 280 | X | 936 | 350 | INCELL | Vertical screen | SPI 、RGB、MIPI | IPS | ALL | 29.75 | X | 99.46 | 35.45 | X | 146.05 | X | 2.74 | ST77921 | EQT408BYZ141G
4.15 | 232 | X | 960 | 420 | WITH | Vertical screen | SPI 、RGB、MIPI | IPS | ALL | 24.78 | X | 102.53 | 30.1 | X | 137.3 | X | 2.93 | ST7701SN-G5 | EQT415BYZ001P
4.2 | 300 | X | 400 | Transflective | WITHOUT | Vertical screen | SPI 、MCU | TN | 60° | 63.6 | X | 84.8 | 67.6 | X | 91 | X | 0.8 | ST7306 | EQT420HJZ001L
4.3 | 480 | X | 272 | 650 | WITHOUT | Landscape screen | SPI、RGB | IPS | ALL | 95.04 | X | 53.856 | 105.5 | X | 67.2 | X | 2.9 | NV3047 | EQT430BYV002L
4.3 | 480 | X | 800 | 550 | WITH | Vertical screen | RGB 、MIPI | IPS | ALL | 56.16 | X | 93.6 | 68 | X | 130 | X | 3.14 | ST7701S | EQT430BYZ112P
4.95 | 480 | X | 960 | 500 | WITH | Vertical screen | RGB 、MIPI | IPS | ALL | 56.16 | X | 112.32 | 65.52 | X | 135.38 | X | 2.82 | ST7701S | EQT495BYZ005P
4.96 | 480 | X | 854 | 350 | INCELL | Vertical screen | RGB 、MIPI | IPS | ALL | 61.78 | X | 109.91 | 67.6 | X | 134.65 | X | 2.35 | AXS15260A-S1 | EQT496BYA002G
4.97 | 1080 | X | 1920 | 450 | WITH | Vertical screen | MIPI | IPS | ALL | 61.88 | X | 110.02 | 69.06 | X | 124.02 | X | 2.64 | HX8399-A | EQT497BRH003P
5 | 800 | X | 480 | Transflective | WITHOUT | Landscape screen | RGB | IPS | ALL | 108 | X | 64.8 | 120.2 | X | 75.3 | X | TBD | ILI5960+ILI6123 | EQT500HYI043L
5 | 480 | X | 854 | 400 | WITHOUT | Vertical screen | SPI 、RGB、MIPI | TFT | ALL | 61.63 | X | 109.65 | 66.4 | X | 120.05 | X | 2.01 | ST7701S | EQT500HYZ020L
5 | 800 | X | 480 | 350 | WITH | Vertical screen | MIPI | TFT | ALL | 62.1 | X | 110.4 | 74.2 | X | 132.64 | X | 3.33 | GC9702P | EQT050HKC019P
5 | 720 | X | 1280 | 390 | WITH | Vertical screen | MIPI | IPS | ALL | 62.1 | X | 110.4 | 74.2 | X | 132.64 | X | 3.33 | GC9702P | EQT500HKC019P
5 | 480 | X | 854 | 400 | WITHOUT | Vertical screen | SPI 、RGB、MIPI | IPS | ALL | 61.63 | X | 109.65 | 66.4 | X | 120.05 | X | 2.01 | ST7701SN | EQT500HYZ020L
5.5 | 720 | X | 1280 | Transflective | WITH | Vertical screen | MIPI | IPS | ALL | 68.04 | X | 120.96 | 74.64 | X | 139.44 | X | 3.63 | ILI9881C | EQT550HKI072P
5.5 | 720 | X | 1440 | 500 | WITH | Vertical screen | MIPI | IPS | ALL | 61.88 | X | 123.77 | 70.7 | X | 141.8 | X | 2.92 | JD9365 | EQT550KKJ058P
5.5 | 480 | X | 960 | 400 | WITHOUT | Vertical screen | SPI 、RGB、MIPI | IPS | ALL | 61.88 | X | 123.75 | 65.08 | X | 130.7 | X | 2.05 | GC9503 | EQT550HYC001L
5.5 | 1080 | X | 1920 | 900 | WITHOUT | Vertical screen | MIPI | TFT | ALL | 68.04 | X | 120.96 | 70.44 | X | 128.79 | X | 1.83 | HX8399-A | EQT550CRH070L
5.5 | 720 | X | 1440 | 400 | INCELL | Vertical screen | MIPI | IPS | ALL | 61.88 | X | 123.77 | 69.06 | X | 148.9 | X | 2.81 | ST7123I | EQT550WKZ192G
5.7 | 720 | X | 1440 | 390 | WITH | Vertical screen | MIPI | IPS | ALL | 64.8 | X | 129.6 | 71.16 | X | 150.96 | X | 3.1 | XM92160 | EQT570HKP004P
5.71 | 720 | X | 1520 | 530 | WITH | Vertical screen | MIPI | IPS | ALL | 62.1 | X | 131.1 | 69.25 | X | 150.5 | X | 3.06 | XM92160 | EQT571BKP007P
5.86 | 720 | X | 1520 | 400 | INCELL | Vertical screen | MIPI | IPS | ALL | 63.72 | X | 134.52 | 68.47 | X | 145.3 | X | 2.23 | ILI9882N | EQT586EKI007G
6 | 480 | X | 960 | 400 | WITHOUT | Vertical screen | SPI 、RGB、MIPI | IPS | ALL | 68.04 | X | 136.08 | 71.64 | X | 143.63 | X | 2.1 | GC9503CV | EQT600FYC039L
6 | 480 | X | 960 | 330 | WITH | Vertical screen | SPI 、RGB、MIPI | IPS | ALL | 68.04 | X | 136.08 | 73.44 | X | 155.18 | X | 2.75 | GC9503NP | EQT600BYC018P
6 | 1080 | X | 2160 | 430 | WITH | Vertical screen | MIPI | TFT | ALL | 68.04 | X | 136.08 | 75 | X | 153.55 | X | 2.7 | FT8720 | EQT600BRF045G
6.088 | 480 | X | 1010 | 400 | WITHOUT | Vertical screen | SPI 、RGB、MIPI | TN | 12 | 67.1 | X | 141.5 | 70.8 | X | 148.95 | X | 2.29 | GC9503CV | EQT608FYC041L
6.088 | 720 | X | 1560 | 500 | INCELL | Vertical screen | MIPI | IPS | ALL | 64.8 | X | 140.4 | 71.68 | X | 154.16 | X | 2.67 | FT8006S | EQT608KKF038G
6.22 | 720 | X | 1520 | 330 | INCELL | Vertical screen | MIPI | IPS | ALL | 67.61 | X | 142.73 | 72.96 | X | 156.07 | X | 2.9 | ICNL9911C | EQT622CKU001G
6.26 | 480 | X | 1014 | 350 | WITH | Vertical screen | MIPI | IPS | ALL | 68.04 | X | 143.73 | 74.8 | X | 156.48 | X | 3.38 | GC9503CV | EQT626BYC002P
6.3 | 1080 | X | 2340 | 450 | INCELL | Vertical screen | MIPI | IPS | ALL | 67.07 | X | 145.31 | 72.9 | X | 157.15 | X | 2.69 | FT8719 | EQT630ARF015G
6.512 | 540 | X | 1200 | 400 | INCELL | Vertical screen | MIPI | IPS | ALL | 67.88 | X | 150.84 | 72.1 | X | 159.48 | X | 2.15 | AXS15260A-S1 | EQT651BTA00AG
6.517 | 720 | X | 1600 | 400 | WITH | Vertical screen | MIPI | IPS | ALL | 67.932 | X | 150.96 | 72.19 | X | 160.38 | X | 2.14 | ICNL9911CAC-02 | EQT651BKU044G
6.53 | 1080 | X | 2340 | 460 | INCELL | Vertical screen | MIPI | IPS | ALL | 69.5 | X | 150.58 | 74.8 | X | 164.5 | X | 2.12 | FT8719 | EQT653BRD002G
6.55 | 720 | X | 1600 | 450 | INCELL | Vertical screen | MIPI | IPS | ALL | 68.26 | X | 151.68 | 72.66 | X | 160.66 | X | 2.18 | ILI7806S | EQT655AKI010G
6.56 | 720 | X | 1612 | 480 | WITH | Vertical screen | MIPI | IPS | ALL | 67.93 | X | 152.09 | 72.25 | X | 160.65 | X | 2.15 | FT8057 | EQT656FKF001G
6.58 | 1080 | X | 2408 | 400 | INCELL | Vertical screen | MIPI | IPS | ALL | 69.93 | X | 152.57 | 72.48 | X | 161.3 | X | 2.07 | TD4375 | EQT658BRD004G
6.59 | 720 | X | 1600 | 400 | INCELL | Vertical screen | MIPI | IPS | ALL | 68.69 | X | 152.64 | 75.86 | X | 157.54 | X | 2.26 | GC7271 | EQT659BKC00AG
6.67 | 1080 | X | 2400 | 450 | WITH | Vertical screen | MIPI | OLED | ALL | 69.55 | X | 154.56 | 74.05 | X | 163.56 | X | 1.7 | VTDR6130 | EQD667URQ010G
6.67 | 1080 | X | 2400 | 480 | INCELL | Vertical screen | MIPI | IPS | ALL | 69.5 | X | 154.44 | 75.36 | X | 167.81 | X | 2.62 | ILI7807Q | EQT667ARI003G
6.74 | 720 | X | 1600 | 400 | INCELL | Vertical screen | MIPI | IPS | ALL | 70.31 | X | 156.24 | 74.31 | X | 164.56 | X | 2.14 | ICNL9916C | EQT674CKU011G
6.82 | 720 | X | 1640 | 400 | INCELL | Vertical screen | MIPI | IPS | ALL | 69.66 | X | 158.67 | 74.62 | X | 169.35 | X | 2.15 | ICNL9911C | EQT682WKU002G
6.86 | 480 | X | 1280 | 450 | WITH | Vertical screen | MIPI | IPS | ALL | 60.19 | X | 160.51 | 76 | X | 217.8 | X | 6.15 | FL7707N | EQT686DKU003P
6.95 | 600 | X | 1024 | 300 | WITH | Vertical screen | MIPI | TFT | ALL | 89.28 | X | 152.3712 | 93.28 | X | 159.82 | X | 0.8 | OTA7290B | EQT695CKF001P
7 | 800 | X | 1280 | 450 | WITH | Vertical screen | MIPI | TFT | ALL | 94.2 | X | 150.72 | 106.3 | X | 181.8 | X | 3.59 | ER88577B | EQT700HKY008P
7 | 800 | X | 480 | 400 | WITHOUT | Landscape screen | RGB | TFT | ALL | 154.08 | X | 85.92 | 165 | X | 100 | X | 7.25 | EK79713CA+EK73202AB2 | EQT700CYJ012L
7 | 1024 | X | 600 | 400 | WITHOUT | Landscape screen | RGB、LVDS | IPS | ALL | 154.21 | X | 85.92 | 164.92 | X | 100.02 | X | 2.67 | EK79001+EK73215 | EQT700BKJ007L
7 | 1024 | X | 600 | 450 | WITH | Landscape screen | MIPI | IPS | ALL | 154.21 | X | 85.92 | 178.07 | X | 109.81 | X | 5.12 | EK79007/EK71237 | EQT700BKJ011P
7.02 | 1200 | X | 1920 | 500 | INCELL | Vertical screen | MIPI | IPS | ALL | 94.5 | X | 151.2 | 99.1 | X | 159.68 | X | 2.3 | FT8206 | EQT700CRF017L
7.9 | 1536 | X | 2048 | 400 | WITHOUT | Vertical screen | MIPI | IPS | ALL | 119.81 | X | 159.74 | 129.11 | X | 171.15 | X | 2.14 | * | EQT790PHN001D
8 | 1200 | X | 1920 | 650 | WITH | Vertical screen | MIPI | IPS | ALL | 107.64 | X | 172.22 | 122.8 | X | 202.66 | X | 3.88 | HX8279 | EQT800ARH016P
8 | 800 | X | 1280 | 330 | WITH | Vertical screen | MIPI | IPS | ALL | 107.64 | X | 172.22 | 123.2 | X | 217.2 | X | 4.64 | ER88577A | EQT800BKY013P
8 | 800 | X | 1280 | 350 | INCELL | Vertical screen | MIPI | IPS | ALL | 107.64 | X | 172.22 | 119.63 | X | 195.79 | X | 3.25 | JD9366TC | EQT800WKJ168G
10.1 | 800 | X | 1280 | 380 | WITH | Landscape screen | MIPI | IPS | ALL | 216.58 | X | 135.36 | 242 | X | 162.5 | X | 5.23 | ILI9881C | EQTA01HKI005P
10.1 | 800 | X | 1280 | 300 | WITH | Landscape screen | MIPI | IPS | ALL | 216.58 | X | 135.36 | 248 | X | 215.36 | X | 3.96 | ILI9881C | EQTA01BKI007P
10.1 | 1280 | X | 800 | 350 | WITH | Landscape screen | LVDS | TFT | ALL | 216.96 | X | 135.6 | 229.85 | X | 149.6 | X | 4.47 | * | EQTA01BKX003P
10.1 | 1024 | X | 600 | 300 | WITH | Landscape screen | MIPI | TFT | ALL | 222.72 | X | 125.28 | 230.4 | X | 134.2 | X | 1 | EK79007+73217 | EQTA01BKJ008P
10.1 | 1200 | X | 1920 | 420 | WITH | Vertical screen | MIPI | TFT | ALL | 135.36 | X | 216.58 | 163.9 | X | 254.9 | X | 4.37 | HX8279-D | EQTA01WRH001P
10.1 | 1200 | X | 1600 | Transflective | WITH | Vertical screen | MIPI | TFT | ALL | 152.46 | X | 203.28 | 162.16 | X | 212.18 | X | 1.97 | * | EQTA01HRH016P
10.11 | 440 | X | 1920 | 1000 | WITHOUT | Vertical screen | MIPI | TFT | ALL | 57.95 | X | 252.86 | 64.98 | X | 266.44 | X | 6.9 | ST7703 | EQTA01BRJ022L
10.3 | 1440 | X | 1920 | Transflective | WITH | Vertical screen | MIPI | TFT | ALL | 156.25 | X | 208.66 | 176.65 | X | 236.26 | X | 3.32 | HX8279-D | EQTA30HRH002P
10.36 | 800 | X | 1332 | TBD | WITH | Vertical screen | MIPI | IPS | ALL | 135.36 | X | 225.57 | 153.9 | X | 262.9 | X | 3.87 | ST7705 | EQT103KHZ001G
10.4 | 1200 | X | 2000 | 260 | WITHOUT | Landscape screen | MIPI | IPS | ALL | 135.36 | X | 225.6 | 152.86 | X | 243.1 | X | 2.9 | HX83102P | EQTA40BHH001P
11.5 | 2560 | X | 1600 | 420 | WITH | Landscape screen | MIPI | TFT | ALL | 251.58 | X | 159.94 | 284.75 | X | 185 | X | 2.79 | RM692E6 | EQDB50UHM001G
11.6 | 1920 | X | 1080 | 250 | WITHOUT | Landscape screen | EDP | IPS | ALL | 256.32 | X | 144.18 | 268 | X | 157.25 | X | 2.66 | * | EQTB60BRH001L
11.6 | 3840 | X | 2160 | 550 | WITHOUT | Landscape screen | EDP | IPS | ALL | 256.9 | X | 144.5 | 265.9 | X | 158.2 | X | 3 | * | *
11.6 | 1366 | X | 768 | 230 | WITHOUT | Landscape screen | EDP | IPS | ALL | * |  | * | * |  | * |  | * | * | *
12.6 | 1600 | X | 2560 | 420 | WITH | Vertical screen | MIPI | IPS | ALL | 169.33 | X | 271.41 | 186.83 | X | 288.61 | X | 2.85 | * | *
13.3 | 1920 | X | 1080 | 200 | WITH | Landscape screen | EDP | TFT | ALL | 293.76 | X | 165.24 | 356.2 | X | 313.25 | X | 4.65 | * | EQT133BRH002P
14 | 1920 | X | 1080 | 230 | WITHOUT | Landscape screen | EDP | Edp1.2 | ALL | 309.31 | X | 173.99 | 315.56 | X | 195.84 | X | 2.6 | RM96681_H | EQTE00BRM001L
15.6 | 1920 | X | 1080 | 250 | WITH | Landscape screen | EDP | IPS | ALL | 344.16 | X | 193.59 | 359.54 | X | 206.52 | X | 3.2 | * | EQT156BRH001P
16 | 2560 | X | 1600 | TBD | WITHOUT | Landscape screen | EDP | IPS | ALL | * |  | * | * |  | * |  | * | * | *